## RiverMonitor
V1.1 04-Mar-2026
Reference | Qty | Value | Footprint | Manufacturer_Name | Part Number | Where to buy | Tolerance | Voltage | Current | Description
BAT1 | 1 | 1042 | KEYSTONE-1042 | Keystone Electronics |  | AliExpress |  | 3.7V |  | Cylindrical Battery Contacts, Clips, Holders & Springs 18650 S/M PC BATTERY HOLDER | https://he.aliexpress.com/item/1005008913037909.html?pdp_ext_f=%7B%22sku_id%22%3A%2212000047177691245%22%7D&sourceType=1&spm=a2g0o.wish-manage-home.0.0&gatewayAdapt=glo2isr
C1,C4,C8,C17,C19,C20,C21,C22,C23,C24 | 10 | 0.1uF | C0603 |  |  | stock | 20% | 25V |  | Unpolarized capacitor
C2,C3,C9,C10,C14,C15 | 6 | 22uF | C0603 |  |  | stock | 20% | 6.3V |  | Unpolarized capacitor
C5,C6,C7 | 3 | 33pF | C0603 |  | VJ0603A330KXACW1BC | Mouser | 5% | 50V |  | Unpolarized capacitor
C11,C12,C13,C18 | 4 | 1uF | C0603 |  |  | stock | 20% | 10V,25V |  | Unpolarized capacitor
D1 | 1 | 1N4148WT | SOD-523 | onsemi | 1N4148WT | Mouser |  |  |  | 75V 0.15A Fast switching Diode, SOD-523
D2 | 1 | SMBJ6.5A | SMB | Vishay | SMBJ6.5D-M3/H | Mouser |  |  |  | TVS Diode, 600W, 6.5V, -65 to 150 Operating Temp, Surface Mount, SMBJ Series ¦ Littelfuse SMBJ6.5A
D3 | 1 | SMF05CT2G | footprints:SMF05CT2G | onsemi | SMF05CT2G | Mouser |  |  |  | Protects up to 5 Lines in a Single SC-88 Package; Peak Power Dissipation - 100W (8x20 Waveform); ESD Rating of Class 3B (Exceeding 8 kV) per Human Body Model and Class C (Exceeding 400 V) per Machine Model; Compliance with IEC 61000-4-2 (ESD) 15 kV (Air), 8 kV (Contact); UL Flammability Rating of 94V-0; AEC-Q101 Qualified and PPAP Capable; SZ Prefix for Automotive and Other Applications Requiring Unique Site and Control Change Requirements
D7,D8,D9 | 3 | SK110 | footprints:DIOM5027X250N | Diotec | SK110 | Mouser |  |  |  | Schottky Diodes & Rectifiers Schottky, SMA, 100V, 1A
D10 | 1 | LXES1UTAA1-157 / SY205216DWC | footprints:LXES1UTAA1157 | Murata Electronics/Silergy | SY205216DWC | Mouser |  |  |  | ESD Suppressors / TVS Diodes Si 1 Channel ESD Device
IC2 | 1 | NCP115ASN330T2G | footprints:SOT95P275X110-5N | onsemi | NCP115ASN330T2G | Mouser |  |  |  | Operating Input Voltage Range: 1.7 V to 5.5 V; Low Dropout: 250 mV Typical at 300 mA @ 2.8 V; High PSRR 70dB at 1kHz; Thermal Shutdown and Current Limit Protections; Very Low Quiescent Current of Typ. 50 A; Available in XDFN4 1.0 x 1.0 mm Package; +/- 1% typical Vout Accuracy @25 C; Available in Fixed Voltage Options: 0.8 V to 3.6 V; Available in TSOP5 Package
J1 | 1 | 1989751 | footprints:1989751 | Phoenix Contact | 1989751 | Mouser |  |  |  | PCB terminal block, nominal current: 2 A, rated voltage (III/2): 250 V, nominal cross section: 0.5 mm, number of potentials: 3, number of rows: 1, number of positions per row: 3, product range: PTSA 0,5, pitch: 2.5 mm, connection method: Push-in spring connection, mounting: Wave soldering, conductor/PCB connection direction: 45 , color: green, Pin layout: Linear pinning, Solder pin [P]: 3.6 mm, number of solder pins per potential: 1, type of packaging: packed in cardboard. Soldering legs in front area, on
J2 | 1 | 1989748 | footprints:1989748 | Phoenix Contact | 1989748 | Mouser |  |  |  | PCB terminal block, nominal current: 2 A, rated voltage (III/2): 250 V, nominal cross section: 0.5 mm, number of potentials: 2, number of rows: 1, number of positions per row: 2, product range: PTSA 0,5, pitch: 2.5 mm, connection method: Push-in spring connection, mounting: Wave soldering, conductor/PCB connection direction: 45 , color: green, Pin layout: Linear pinning, Solder pin [P]: 3.6 mm, number of solder pins per potential: 1, type of packaging: packed in cardboard. Soldering legs in front area, on
J3 | 1 | JST_2mm_LiPo | SparkFun-Connector:JST_1x02_P2.0mm_Horizontal_SMD |  | 2P Curved Needle | AliExpress |  |  |  | 2 Pin 2mm JST Connector to match SparkFun LiPo batteries | https://he.aliexpress.com/item/1005010487673641.html?spm=a2g0o.productlist.main.5.7493zmzfzmzfV2&aem_p4p_detail=202603031131412392681044895750000457187&algo_pvid=24270796-4df4-4ae2-816d-477bc8da6f2c&algo_exp_id=24270796-4df4-4ae2-816d-477bc8da6f2c-4&pdp_ext_f=%7B%22order%22%3A%2225%22%2C%22eval%22%3A%221%22%2C%22fromPage%22%3A%22search%22%7D&pdp_npi=6%40dis%21ILS%212.26%212.19%21%21%214.94%214.79%21%402101364d17725663010392905ed7f2%2112000052570694618%21sea%21IL%21111121794%21X%211%210%21n_tag%3A-29919%3Bd%3A53a92154%3Bm03_new_user%3A-29895&curPageLogUid=xJBZAJ1Q3yEK&utparam-url=scene%3Asearch%7Cquery_from%3A%7Cx_object_id%3A1005010487673641%7C_p_origin_prod%3A&search_p4p_id=202603031131412392681044895750000457187_4
J5 | 1 | UJ20-C-H-G-SMT-P16-TR | footprints:SAMESKY_UJ20-C-H-G-SMT-P16-TR | Same Sky | UJ20-C-H-G-SMT-P16-TR | Mouser |  |  |  | USB-C (USB TYPE-C) USB 2.0 Receptacle Connector 24 (16+8 Dummy) Position Surface Mount, Right Angle; Through Hole
J6 | 1 | MSD-4-A | footprints:MSD4A_0 | Same Sky |  | Mouser |  |  |  | Micro SD Card Connector
J7 | 1 | Conn_01x05_Pin | footprints:5_PIN_STRIP_SMD |  | 10129380-905001BLF | Mouser |  |  |  | Generic connector, single row, 01x05, script generated
J9 | 1 | 1989764 | footprints:1989764 | Phoenix Contact | 1989764 | Mouser |  |  |  | PCB terminal block, nominal current: 2 A, rated voltage (III/2): 250 V, nominal cross section: 0.5 mm, number of potentials: 4, number of rows: 1, number of positions per row: 4, product range: PTSA 0,5, pitch: 2.5 mm, connection method: Push-in spring connection, mounting: Wave soldering, conductor/PCB connection direction: 45 , color: green, Pin layout: Linear pinning, Solder pin [P]: 3.6 mm, number of solder pins per potential: 1, type of packaging: packed in cardboard. Soldering legs in front area, on
J10 | 1 | 2337019-1 | footprints:23370191 | TE Connectivity | 2337019-1 | Mouser |  |  |  | Body Features: Body Material High Temperature Thermoplastic UL94-V0 ¦ Body Plating Material Gold Flash ¦ Body Underplating Material Nickel ¦ Body Material Finish Plated ¦ Cable Connector Orientation Straight ¦ Configuration Features: Number of Coaxial Contacts 1 ¦ Number of Positions 1 ¦ PCB Mount Orientation Vertical ¦ Contact Features: RF Connector Center Contact Plating Material Gold ¦ RF Connector Center Contact Underplating Material Nickel ¦ RF Connector Center Contact Material Copper Alloy ¦ Dimension
J11 | 1 | NSIM-15-C | footprints:NSIM15C | Same Sky | NSIM-15-C | Mouser |  |  |  | NSIM-15-C - Nano SIM Card Connectors, 6 Contacts, Hinged, 1.45 mm Height Above Board, Gold Flash
L1 | 1 | 68uH | footprints:VLS6045 | TDK | VLS6045EX-680M | Mouser |  |  |  | Wirewound Inductor 68uH 1A 310 mOhm SMD TDK VLS-EX Series Shielded Wire-wound SMD Inductor with a Ferrite Core, 68 uH +/-20% Wire-Wound 1A Idc
LED1 | 1 | KB_EELP41.12-P1R2-36-3X4X-5-R18 | footprints:KBEELP4112P1R2363X4X5R18 | ams OSRAM | KB_EELP41.12-P1R2-36-3X4X-5-R18 | Mouser |  |  |  | LED, InGaN on Sapphire, Blue, SMD, 0603 [1608 Metric], 5 mA, 2.75 V, 474 nm
LED2 | 1 | LED_RED | footprints:KREELP4122Q1S136A8J8020R18 | ams OSRAM | SML-D12U1WT86 SML-LXFP0603SUGCTR | Mouser |  |  |  | Red 624nm LED Indication - Discrete 1.95V 0603 (1608 Metric)
LED3 | 1 | LED_GREEN | footprints:KTEELP4112S2U1252X4X5R18 | ams OSRAM | SML-LXFP0603SUGCTR | Mouser |  |  |  | LED, InGaN on Sapphire, True Green, SMD, 0603 [1608 Metric], 5 mA, 2.5 V, 527 nm
Q1 | 1 | DMG2305UX-7 | footprints:SOT96P240X115-3N | Diodes Incorporated | DMG2305UX-7 | Mouser |  |  |  | MOSFET P-Ch 20V 5A Enhancement SOT23 Diodes Inc DMG2305UX-7 P-channel MOSFET Transistor, -3.3 A, -20 V, 3-Pin SOT-23
Q2 | 1 | DMN65D8LDWQ-7 | footprints:SOT65P222X110-6N | Diodes Incorporated | DMN65D8LDWQ-7 | Mouser |  |  |  | Dual N-Ch Enhancement MOSFET SOT-363 Diodes Inc DMN65D8LDW-7 Dual N-channel MOSFET Transistor, 200 mA, 60 V, 6-Pin SOT363
Q3,Q4 | 2 | XP263N1001TR-G | footprints:XP263N1001TRG | Torex | XP263N1001TR-G | Mouser |  |  | 1A | MOSFET General-purpose N-channel MOSFET , 60V / 1A / SOT-23
R1,R2,R3,R4 | 4 | 5.1K | R0603 |  |  | Stock | 1% |  |  | Resistor, US symbol
R5,R17 | 2 | 1K | R0603 |  |  | Stock |  |  |  | Resistor
R6,R7,R8,R26,R27,R28,R29,R30,R31,R32 | 10 | 10K | R0603 |  |  | Stock | 1% |  |  | Resistor, US symbol
R9,R10,R11 | 3 | 22R | R0603 |  |  | Stock | 1% |  |  | Resistor, US symbol
R12 | 1 | 22k | R0603 |  |  | Stock |  |  |  | Resistor
R13,R14,R15,R16 | 4 | 1R | R0603 |  |  | Stock | 1% |  |  | Resistor
R18 | 1 | 1.5K | R0603 |  |  | Stock |  |  |  | Resistor
R19 | 1 | 30K | R0603 |  |  | Stock |  |  |  | Resistor
R20 | 1 | 10K | R0603 |  |  | Stock |  |  |  | Resistor
R21 | 1 | 2.7K | R0603 |  |  | Stock |  |  |  | Resistor
R22,R23,R24 | 3 | 220R | R0603 |  |  | Stock | 1% |  |  | Resistor, US symbol
R25 | 1 | 0R | R0603 |  |  | Stock | 1% |  |  | Resistor, US symbol
R33 | 1 | 470R | R0603 |  |  | Stock |  |  |  | Resistor
SW1,SW2 | 2 | 3-1437566-8 | footprints:314375668 | TE Connectivity | 3-1437566-8 | Mouser |  |  |  | FSM8JSMA=SW,TACT,SMT
U1 | 1 | ESP32-S3-WROOM-1-N8R8 | footprints:ESP32-S3-WROOM-1 | SP3220ECA-L/TR |  | Mouser |  |  |  | RF Module, ESP32-S3 SoC, Wi-Fi 802.11b/g/n, Bluetooth, BLE, 32-bit, 3.3V, onboard antenna, SMD
U2 | 1 | SIM7022 | footprints:SIM7022 | SIMCom |  | AliExpress |  |  |  | Cellular Module | https://he.aliexpress.com/item/1005009226274124.html?spm=a2g0o.productlist.main.11.6511tuI5tuI5ox&algo_pvid=6f04de97-aa6f-4f1a-84ec-b0a240d1ff6c&algo_exp_id=6f04de97-aa6f-4f1a-84ec-b0a240d1ff6c-10&pdp_ext_f=%7B%22order%22%3A%2210%22%2C%22eval%22%3A%221%22%2C%22fromPage%22%3A%22search%22%7D&pdp_npi=6%40dis%21ILS%2124.28%2124.28%21%21%2153.04%2153.04%21%402102f0c917725983986822250e1489%2112000048378439332%21sea%21IL%21111121794%21X%211%210%21n_tag%3A-29919%3Bd%3A53a92154%3Bm03_new_user%3A-29895&curPageLogUid=OvKzqQOgVLNn&utparam-url=scene%3Asearch%7Cquery_from%3A%7Cx_object_id%3A1005009226274124%7C_p_origin_prod%3A
U3 | 1 | E22-400M30S | footprints:XCVR_E22-900M30S | EBYTE |  | AliExpress |  |  |  | SX1262 433 MHz 1w SPI LoRa Module | https://he.aliexpress.com/item/1005007202936287.html?spm=a2g0o.productlist.main.31.1cbc7881a4sMk0&algo_pvid=cbdf85df-ce4f-4f4f-be40-20154ebc71d1&algo_exp_id=cbdf85df-ce4f-4f4f-be40-20154ebc71d1-30&pdp_ext_f=%7B%22order%22%3A%22368%22%2C%22eval%22%3A%221%22%2C%22fromPage%22%3A%22search%22%7D&pdp_npi=6%40dis%21ILS%2176.53%2125.25%21%21%21167.21%2155.18%21%402101246417725985963095476ef8a2%2112000039791220597%21sea%21IL%21111121794%21X%211%210%21n_tag%3A-29919%3Bd%3A53a92154%3Bm03_new_user%3A-29895&curPageLogUid=eJerrdJdMxKj&utparam-url=scene%3Asearch%7Cquery_from%3A%7Cx_object_id%3A1005007202936287%7C_p_origin_prod%3A
U4 | 1 | SP3220ECA-L | SSOP-16 | MaxLinear |  | Mouser |  |  |  | RS232 Interface
U5 | 1 | SP485CN-L_TR | footprints:SOIC127P600X175-8N | MaxLinear, Inc. | SP3220ECA-L/TR | Mouser |  |  |  | RS-485 Interface IC Low Pwr Half-Duplex RS-485
Box |  | 130*80*70 |  |  |  | AliExpress |  |  |  |  | https://he.aliexpress.com/item/1005003191890926.html?pdp_ext_f=%7B%22sku_id%22%3A%2212000024589380351%22%7D&sourceType=1&spm=a2g0o.wish-manage-home.0.0&gatewayAdapt=glo2isr
Cell Antenna | [5 empty] | AliExpress |  |  |  |  | https://he.aliexpress.com/item/1005009991075469.html?pdp_ext_f=%7B%22sku_id%22%3A%2212000050779268495%22%7D&sourceType=1&spm=a2g0o.wish-manage-home.0.0&gatewayAdapt=glo2isr
PCB | [5 empty] | PCBway
LoRa Antenna | [5 empty] | AliExpress |  |  |  |  | https://he.aliexpress.com/item/1005006042063641.html?pdp_ext_f=%7B%22sku_id%22%3A%2212000035453862954%22%7D&sourceType=1&spm=a2g0o.wish-manage-home.0.0&gatewayAdapt=glo2isr
Solar Panel | [5 empty] | AliExpress
RS485 Cable |  | 4Cores |  |  |  | AliExpress |  |  |  |  | https://he.aliexpress.com/item/1005004065955997.html?pdp_ext_f=%7B%22sku_id%22%3A%2212000027933442281%22%7D&sourceType=1&spm=a2g0o.wish-manage-home.0.0&gatewayAdapt=glo2isr
SMA Cable Connector (Optional) | [5 empty] | AliExpress |  |  |  |  | https://he.aliexpress.com/item/4000848776660.html?pdp_ext_f=%7B%22sku_id%22%3A%2210000009360042485%22%7D&sourceType=1&spm=a2g0o.wish-manage-home.0.0&gatewayAdapt=glo2isr
16850 Batteries | [5 empty] | AliExpress |  |  |  |  | https://he.aliexpress.com/item/1005007842766862.html?pdp_ext_f=%7B%22sku_id%22%3A%2212000044605544686%22%7D&sourceType=1&spm=a2g0o.wish-manage-home.0.0&gatewayAdapt=glo2isr

## Sensor Board
Reference | Qty | Value | Footprint | Manufacturer_Name | Manufacturer Part Number | Where to Buy | Presision | Tolerance | Voltage | Current | Description
C1,C3,C6 | 3 | 22uF | C0603 |  |  | Stock |  | 20% | 6.3V |  | Unpolarized capacitor
C2 | 1 | 22uF | C0805 |  | CL21A226MAYNNNE | Mouser |  | 20% | 25V |  | Unpolarized capacitor
C4,C7,C8 | 3 | 0.1uF | C0603 |  |  | Stock |  | 20% | 25V |  | Unpolarized capacitor
C5 | 1 | 4.7uF | C0603 |  |  | Stock |  | 20% | 25V |  | Unpolarized capacitor
D1 | 1 | SK110 | footprints:DIOM5027X250N | Diotec | SK110 | Mouser |  |  |  |  | Schottky Diodes & Rectifiers Schottky, SMA, 100V, 1A
D2 | 1 | SMBJ6.5A | SMB | Vishay | SMBJ6.5D-M3/H | Mouser |  |  |  |  | TVS Diode, 600W, 6.5V, -65 to 150 Operating Temp, Surface Mount, SMBJ Series ¦ Littelfuse SMBJ6.5A
D3 | 1 | SMF05CT2G | SMF05CT2G | onsemi | SMF05CT2G | Mouser |  |  |  |  | Protects up to 5 Lines in a Single SC-88 Package; Peak Power Dissipation - 100W (8x20 Waveform); ESD Rating of Class 3B (Exceeding 8 kV) per Human Body Model and Class C (Exceeding 400 V) per Machine Model; Compliance with IEC 61000-4-2 (ESD) 15 kV (Air), 8 kV (Contact); UL Flammability Rating of 94V-0; AEC-Q101 Qualified and PPAP Capable; SZ Prefix for Automotive and Other Applications Requiring Unique Site and Control Change Requirements
J1 | 1 | UJ20-C-H-G-SMT-P16-TR | SMT-P16-TR | Same Sky | UJ20-C-H-G-SMT-P16-TR | Mouser |  |  |  |  | USB-C (USB TYPE-C) USB 2.0 Receptacle Connector 24 (16+8 Dummy) Position Surface Mount, Right Angle; Through Hole
J2 | 1 | Conn_01x05_Pin | PinHeader_1x05_P2.54mm_Vertical |  |  | stock |  |  |  |  | Generic connector, single row, 01x05, script generated
J3,J4,J5,J6 | 4 | 1989764 | footprints:1989764 | Phoenix Contact | 1989764 | Mouser |  |  |  |  | PCB terminal block, nominal current: 2 A, rated voltage (III/2): 250 V, nominal cross section: 0.5 mm, number of potentials: 4, number of rows: 1, number of positions per row: 4, product range: PTSA 0,5, pitch: 2.5 mm, connection method: Push-in spring connection, mounting: Wave soldering, conductor/PCB connection direction: 45 , color: green, Pin layout: Linear pinning, Solder pin [P]: 3.6 mm, number of solder pins per potential: 1, type of packaging: packed in cardboard. Soldering legs in front area, on
JP1 | 1 | M20-8770342 | PinHeader_1x03_P2.54mm_Vertical |  | M20-8770342 | Mouser |  |  |  |  | Jumper, 3-pole, both open
JP2 | 1 | Jumper_2_Small_Open | PinHeader_1x02_P2.54mm_Vertical |  |  | Stock |  |  |  |  | Jumper, 2-pole, small symbol, open
L1,L2 | 2 | 10uH | INDC2012X105N | TDK | MLZ2012N100LT000 | Mouser |  |  |  | 500mA | MLZ Series Inductors for Decoupling Circuits Multilayer Ferrite
LED1 | 1 | KB_EELP41.12-P1R2-36-3X4X-5-R18 | KBEELP4112P1R2363X4X5R18 | ams OSRAM | KB EELP41.12-P1R2-36-3X4X-5-R18 | Mouser |  |  |  |  | LED, InGaN on Sapphire, Blue, SMD, 0603 [1608 Metric], 5 mA, 2.75 V, 474 nm
R1 | 1 | 44.2K | R0603 |  | CRCW040244K2FKEDHP | Mouser | 1% |  |  |  | Resistor, US symbol
R2,R3,R4 | 3 | 5.1K | R0603 |  |  | Stock | 1% |  |  |  | Resistor, US symbol
R5,R6,R7,R8 | 4 | 10K | R0603 |  |  | Stock | 1% |  |  |  | Resistor, US symbol
R9 | 1 | 390R | R0603 |  |  | Stock | 1% |  |  |  | Resistor, US symbol
R10 | 1 | 0R | R0603 |  |  | Stock | 1% |  |  |  | Resistor, US symbol
R11 | 1 | 470R | R0603 |  |  | Stock | 1% |  |  |  | Resistor, US symbol
U1 | 1 | NCP115ASN330T2G | SOT95P275X110-5N | onsemi | NCP115ASN330T2G | Mouser |  |  |  |  | Operating Input Voltage Range: 1.7 V to 5.5 V; Low Dropout: 250 mV Typical at 300 mA @ 2.8 V; High PSRR 70dB at 1kHz; Thermal Shutdown and Current Limit Protections; Very Low Quiescent Current of Typ. 50 A; Available in XDFN4 1.0 x 1.0 mm Package; +/- 1% typical Vout Accuracy @25 C; Available in Fixed Voltage Options: 0.8 V to 3.6 V; Available in TSOP5 Package
U2 | 1 | AP3012KTR-G1 (AP3015AKTR-G1) | SOT95P282X145-5N | Diodes Incorporated | AP3012KTR-G1 (AP3015AKTR-G1) | Mouser |  |  |  |  | Boost Switching Regulator IC Positive Adjustable 1.25V 1 Output 500mA (Switch) SC-74A, SOT-753
U3 | 1 | CH340N | SOIC127P600X175-8N | WCH |  | AliExpress |  |  |  |  | USB to Serial Port Chip | https://he.aliexpress.com/item/1005006003024628.html?spm=a2g0o.cart.0.0.217b38da6K5XSc&mp=1&pdp_npi=6%40dis%21ILS%21ILS%2013.81%21ILS%2013.81%21%21ILS%2013.81%21%21%21%40212e520d17725636226753126e8ed6%2112000035266638707%21ct%21IL%21111121794%21%211%210%21&gatewayAdapt=glo2isr
U4 | 1 | STM32C011F6P6 | SOP65P640X120-20N | STMicroelectronics | STM32C011F6P6 | Mouser |  |  |  |  | Mainstream Arm Cortex-M0+ MCU with 32 Kbytes of Flash memory, 6 Kbytes RAM, 48 MHz CPU, 2x USART, timers, ADC, comm. I/F, 2-3.6V
U5 | 1 | SP485CN-L_TR | SOIC127P600X175-8N | MaxLinear, Inc. | SP485CN-L/TR | Mouser |  |  |  |  | RS-485 Interface IC Low Pwr Half-Duplex RS-485
Box | 1 | 65*50*55 |  |  |  | AliExpress | [5 empty] | https://he.aliexpress.com/item/1005003191890926.html?pdp_ext_f=%7B%22sku_id%22%3A%2212000024589380351%22%7D&sourceType=1&spm=a2g0o.wish-manage-home.0.0&gatewayAdapt=glo2isr
PCB | 1 |  |  |  |  | PCBway
Sensors | [5 empty] | AliExpress
AT Debugger | 1 | STLINK-V3MODS |  |  |  | Mouser |  |  |  |  | STLink Debugger-Programmer
Cable Glands | 2 | PG7 |  |  |  | AliExpress | [5 empty] | https://he.aliexpress.com/item/1005002112289075.html?pdp_ext_f=%7B%22sku_id%22%3A%2212000018779817197%22%7D&sourceType=1&spm=a2g0o.wish-manage-home.0.0&gatewayAdapt=glo2isr
Debugger Cable | 5 | 5 pin |  |  |  | AliExpress | [5 empty] | https://he.aliexpress.com/item/1005010459070972.html?pdp_ext_f=%7B%22sku_id%22%3A%2212000052481251611%22%7D&sourceType=1&spm=a2g0o.wish-manage-home.0.0&gatewayAdapt=glo2isr