## Sensor Board.kicad_pcb_bom
Designator | Quantity | Value | Footprint | Package | MPN | DNP | Mount_Type | Description | PROD_ID | Voltage | Tolerance | Height | Mouser Part Number | Mouser Price/Stock | Manufacturer_Name | MF | MAXIMUM_PACKAGE_HEIGHT | CREATOR | Price | Check_prices | STANDARD | PARTREV | SnapEDA_Link | MP | Description_1 | Availability | MANUFACTURER | Manufacturer | Current | Presision
C1, C3, C6 | 3 | 22uF | C_0603_1608Metric |  |  |  | smt | Unpolarized capacitor | CAP-14464 | 6.3V | 20%
C2 | 1 | 22uF | C_0805_2012Metric_Pad1.18x1.45mm_HandSolder |  |  |  | smt | Unpolarized capacitor | CAP-14464 | 25V | 20%
C4, C7, C8 | 3 | 0.1uF | C_0603_1608Metric |  |  |  | smt | Unpolarized capacitor | CAP-00810 | 25V | 20%
C5 | 1 | 4.7uF | C_0603_1608Metric |  |  |  | smt | Unpolarized capacitor | CAP-00810 | 25V | 20%
D1 | 1 | SK110 | DIOM5027X250N |  | SK110 |  | smt | Schottky Diodes & Rectifiers Schottky, SMA, 100V, 1A |  |  |  | 2.5 | 637-SK110 | https://www.mouser.co.uk/ProductDetail/Diotec-Semiconductor/SK110?qs=OlC7AqGiEDnb6mdZb%2FUN%2FA%3D%3D | Diotec
D2 | 1 | SMBJ6.5A | D_SMB_Handsoldering | DO-214 Littelfuse |  |  | smt | [8 empty] | Littelfuse | 2.61 | ASHISH | None | https://www.snapeda.com/parts/SMBJ6.5A/Littelfuse/view-part/?ref=eda | IPC-7351B | JC.07/04/25 v4 | https://www.snapeda.com/parts/SMBJ6.5A/Littelfuse/view-part/?ref=snap | SMBJ6.5A | TVS Diode, 600W, 6.5V, -65 to 150 Operating Temp, Surface Mount, SMBJ Series ¦ Littelfuse SMBJ6.5A | In Stock | Littelfuse
D3 | 1 | SMF05CT2G | SMF05CT2G |  | SMF05CT2G |  | smt | Protects up to 5 Lines in a Single SC-88 Package; Peak Power Dissipation - 100W (8x20 Waveform); ESD Rating of Class 3B (Exceeding 8 kV) per Human Body Model and Class C (Exceeding 400 V) per Machine Model; Compliance with IEC 61000-4-2 (ESD) 15 kV (Air), 8 kV (Contact); UL Flammability Rating of 94V-0; AEC-Q101 Qualified and PPAP Capable; SZ Prefix for Automotive and Other Applications Requiring Unique Site and Control Change Requirements |  |  |  | 1.1 | 863-SMF05CT2G | https://www.mouser.co.uk/ProductDetail/onsemi/SMF05CT2G?qs=xZq1yRCsb1fkTB9yOMghAg%3D%3D | onsemi
J1 | 1 | UJ20-C-H-G-SMT-P16-TR | SAMESKY_UJ20-C-H-G-SMT-P16-TR | Package |  |  | tht | USB Type C Connector | [7 empty] | Same Sky | 3.36mm |  | None | https://www.snapeda.com/parts/UJ20-C-H-G-SMT-P16-TR/Same+Sky/view-part/?ref=eda | Manufacturer Recommendations | 1 | https://www.snapeda.com/parts/UJ20-C-H-G-SMT-P16-TR/Same+Sky/view-part/?ref=snap | UJ20-C-H-G-SMT-P16-TR | USB-C (USB TYPE-C) USB 2.0 Receptacle Connector 24 (16+8 Dummy) Position Surface Mount, Right Angle; Through Hole | In Stock | Same Sky | Same Sky
J2 | 1 | Conn_01x05_Pin | PinHeader_1x05_P2.54mm_Vertical |  |  |  | tht | Generic connector, single row, 01x05, script generated
J3, J4, J5, J6 | 4 | 1989764 | 1989764 |  | 1989764 |  | tht | PCB terminal block, nominal current: 2 A, rated voltage (III/2): 250 V, nominal cross section: 0.5 mm, number of potentials: 4, number of rows: 1, number of positions per row: 4, product range: PTSA 0,5, pitch: 2.5 mm, connection method: Push-in spring connection, mounting: Wave soldering, conductor/PCB connection direction: 45 , color: green, Pin layout: Linear pinning, Solder pin [P]: 3.6 mm, number of solder pins per potential: 1, type of packaging: packed in cardboard. Soldering legs in front area, on |  |  |  | 13.1 | 651-1989764 | https://www.mouser.co.uk/ProductDetail/Phoenix-Contact/1989764?qs=sps7W%2FwBcGHERoDeZBKW2Q%3D%3D | Phoenix Contact
JP2 | 1 | Jumper_2_Small_Open | PinHeader_1x02_P2.54mm_Vertical |  |  |  | tht | Jumper, 2-pole, small symbol, open
L1, L2 | 2 | 10uH | INDC2012X105N |  | MLZ2012N100LT000 |  | smt | MLZ Series Inductors for Decoupling Circuits Multilayer Ferrite |  |  |  | 1.05 | 810-MLZ2012N100LT000 | https://www.mouser.co.uk/ProductDetail/TDK/MLZ2012N100LT000?qs=%2FPzWLGNeQ%252BhBF9df2MjAZQ%3D%3D | TDK | [12 empty] | TDK | 500mA
LED1 | 1 | KB_EELP41.12-P1R2-36-3X4X-5-R18 | KBEELP4112P1R2363X4X5R18 |  | KB EELP41.12-P1R2-36-3X4X-5-R18 |  | smt | LED, InGaN on Sapphire, Blue, SMD, 0603 [1608 Metric], 5 mA, 2.75 V, 474 nm |  |  |  | 0.5 | 720-P4112P1R2363X4X5 | https://www.mouser.co.uk/ProductDetail/ams-OSRAM/KB-EELP41.12-P1R2-36-3X4X-5-R18?qs=ZcfC38r4PosE94aiRwY9DA%3D%3D | ams OSRAM
R1 | 1 | 44.2 | R_0603_1608Metric |  |  |  | smt | Resistor, US symbol | [21 empty] | 1%
R10 | 1 | 0R | R_0603_1608Metric |  |  |  | smt | Resistor, US symbol | [21 empty] | 1%
R11 | 1 | 470R | R_0603_1608Metric |  |  |  | smt | Resistor, US symbol | [21 empty] | 1%
R2, R3, R4 | 3 | 5.1K | R_0603_1608Metric |  |  |  | smt | Resistor, US symbol | [21 empty] | 1%
R5, R6, R7, R8 | 4 | 10K | R_0603_1608Metric |  |  |  | smt | Resistor, US symbol | [21 empty] | 1%
R9 | 1 | 390R | R_0603_1608Metric |  |  |  | smt | Resistor, US symbol | [21 empty] | 1%
U1 | 1 | NCP115ASN330T2G | SOT95P275X110-5N |  | NCP115ASN330T2G |  | smt | Operating Input Voltage Range: 1.7 V to 5.5 V; Low Dropout: 250 mV Typical at 300 mA @ 2.8 V; High PSRR 70dB at 1kHz; Thermal Shutdown and Current Limit Protections; Very Low Quiescent Current of Typ. 50 A; Available in XDFN4 1.0 x 1.0 mm Package; +/- 1% typical Vout Accuracy @25 C; Available in Fixed Voltage Options: 0.8 V to 3.6 V; Available in TSOP5 Package |  |  |  | 1.1 | 863-NCP115ASN330T2G | https://www.mouser.co.uk/ProductDetail/onsemi/NCP115ASN330T2G?qs=byeeYqUIh0PuUump9WHLUw%3D%3D | onsemi | [12 empty] | onsemi
U2 | 1 | AP3012KTR-G1 | SOT95P282X145-5N |  | AP3012KTR-G1 |  | smt | Boost Switching Regulator IC Positive Adjustable 1.25V 1 Output 500mA (Switch) SC-74A, SOT-753 |  |  |  | 1.45 | 621-AP3012KTR-G1 | https://www.mouser.co.uk/ProductDetail/Diodes-Incorporated/AP3012KTR-G1?qs=x6A8l6qLYDDQ%252B3KTjfzHFg%3D%3D | Diodes Incorporated
U3 | 1 | CH340N | SOIC127P600X175-8N | Package |  |  | smt | USB to Serial Port Chip | [7 empty] | WCH | 1.6mm |  | None | https://www.snapeda.com/parts/CH340N/WCH/view-part/?ref=eda | IPC 7351B | V3C | https://www.snapeda.com/parts/CH340N/WCH/view-part/?ref=snap |  |  |  | WCH
U4 | 1 | STM32C011F6P6 | SOP65P640X120-20N |  | STM32C011F6P6 |  | smt | Mainstream Arm Cortex-M0+ MCU with 32 Kbytes of Flash memory, 6 Kbytes RAM, 48 MHz CPU, 2x USART, timers, ADC, comm. I/F, 2-3.6V |  |  |  | 1.2 | 511-STM32C011F6P6 | https://www.mouser.co.uk/ProductDetail/STMicroelectronics/STM32C011F6P6?qs=IPgv5n7u5Qb445hYVpG9pg%3D%3D | STMicroelectronics
U5 | 1 | SP485CN-L_TR | SOIC127P600X175-8N |  | SP485CN-L/TR |  | smt | RS-485 Interface IC Low Pwr Half-Duplex RS-485 |  |  |  | 1.75 | 701-SP485CN-L/TR | https://www.mouser.co.uk/ProductDetail/MaxLinear/SP485CN-L-TR?qs=3EMgrMjM0fbT8HM0V%2FKS%2FQ%3D%3D | MaxLinear, Inc.